## Sheet1
1/24/19 23780 oil is right on. Replaced brake master cylinder reservoir bottom seals. 23.14mpg	1/24/19	123780	23.14	8.34		oil is right on. Replaced brake master cylinder reservoir bottom seals.
1/16/19 added 1qt oil	1/16/19				1
1/15/19 23647 topped-up tires to 36	1/15/19	123647				topped-up tires to 36
1/12/19 23587 22.68mpg	1/12/19	123587	22.68	7.71
1/3/19 23412 23.82mpg	1/3/19	123412	23.82	7.72
12/20/18 added 1qt oil	12/20/18				1
12/18/19 23228 24.25mpg needs 1qt oil.	12/18/18	123228	24.25	6.14
12/12/18 23079 23.16mpg(Some winter hubs-locked driving)	12/12/18	123079	23.16	6.6		mpg may reflect some winter hubs-locked driving
12/6/18 22926 24.91mpgPrior to this I realigned the front driveshaft and added an engine-to-frame ground cable	12/6/18	122926	24.91	8.1		prior to this I realigned the front driveshaft and added an engine-to-frame ground cable
11/28/18 22724 24.67mpg added 1/2 quart 30w50	11/28/18	122724	24.67	8.99	0.5
11/13/18 22502 25.84mpg	11/13/18	122502	25.84	8.55
11/6/18 22474 added 1qt 20W50, changed fan belt, removed AC belt	11/6/18	122474			1	changed fan belt, removed AC belt
10/26/18 22281 26.40mpg	10/26/18	122281	26.4	8.25
10/15/18 22063 25.58mpg	10/15/18	122063	25.58	7.05
9/11/18 21894 filled up. Added 1/2qt oil.	9/11/18	121894		6	0.5
8/21/18 21729 26.79mpg	8/21/18	121729	26.79	5.71
8/17/18 21576 26.58mpg	8/17/18	121576	26.58	6.39
8/14/18 checked timing (right on). Warm idle is slightly high, couldn’t adjust it down. Changed plugs.	8/14/18					checked timing (right on). Warm idle is slightly high, couldn’t adjust it down. Changed plugs.
8/13/18 21455 adjusted valves, tightened down rocker structure.	8/13/18	121455				adjusted valves, tightened down rocker structure.
8/11/18 21406 28.59mpg added 1qt 20W50 New door panels!	8/11/18	121406	28.59	6.05	1	made new door panels!
8/8/18 21233 26.61mpg	8/8/18	121233	26.61	6.61
8/1/18 21057 27.18mpgInstalled float bowl venturi (seems to make a big difference).	8/1/18	121057	27.18	7.65		installed float bowl venturi (seems to make a big difference).
7/30/18 20936 replaced transmission rear main seal. Replaced gear oil in transmission, transfer case, and rear differential. Tried another JB Weld fix on the radiator.	7/30/18	120936				replaced transmission rear main seal. Replaced gear oil in transmission, transfer case, and rear differential. Tried another JB Weld fix on the radiator.
7/26/18 20849 27.54mpg	7/26/18	120849	27.54	5.99
7/25/18 tail of transmission is leaking. ? Ordered new seal for that. Installed new temperature sensor by thermostat. Adjusted clutch travel. Installed gas pedal limit bolt (was missing).	7/25/18					tail of transmission is leaking. Ordered new seal for that. Installed new temperature sensor by thermostat. Adjusted clutch travel. Installed gas pedal limit bolt (was missing).
7/24/18 replaced coolant hose at back of intake manifold, replaced air filter.	7/24/18					replaced coolant hose at back of intake manifold, replaced air filter.
7/23/18 realized I installed one pad the wrong way before the brake bleed. Ended up gouging up a rotor ☹️ Replaced both rotors with new. All is well now!	7/23/18					realized I installed one pad the wrong way before the brake bleed. Ended up gouging up a rotor. Replaced both rotors with new. All is well now!
7/22/18 20684 24.45mpg	7/22/18	120684	24.45	6.5
7/21/18 cleaned and polished pad pins on left front brake. Still grabbing there. Tried bleeding brakes (half-heartedly). Had brakes flushed and bled. Now they’re great!	7/21/18					cleaned and polished pad pins on left front brake. Still grabbing there. Tried bleeding brakes (half-heartedly). Had brakes flushed and bled. Now they’re great!
7/19/18 20525 26.42mpgChanged oil & filter (old stuff was nasty!). Used Castrol GTX High Mileage synthetic blend 10W-40.	7/19/18	120525	26.42	7.11		changed oil & filter (old stuff was nasty!). Used Castrol GTX High Mileage synthetic blend 10W-40.
7/17/18 20420Removed carpet and seats, power-washed interior, cleaned seats. Cleaned air filter housing (tons of seed shells) and air filter. Cleaned inside carb with carb cleaner. Later did Seafoam spray-in treatment. Got new dome light bulb, new screws for fuel fill cover, thumbscrew for air filter, radio antenna, cleaned seats and parts of exterior with pink spray can cleaner. Temporarily fixed power amp fuse holder. Radio has electrical interference but otherwise good. New radiator cap.	7/17/18	120420				removed carpet and seats, power-washed interior, cleaned seats. Cleaned air filter housing (tons of seed shells) and air filter. Cleaned inside carb with carb cleaner. Later did Seafoam spray-in treatment. Got new dome light bulb, new screws for fuel fill cover, thumbscrew for air filter, radio antenna, cleaned seats and parts of exterior with pink spray can cleaner. Temporarily fixed power amp fuse holder. Radio has electrical interference but otherwise good. New radiator cap.
7/16/18 20337 25.52mpg	7/16/18	120337	25.52	4.89
7/12/18 20212 25.82mpgrear driveshaft put back in phase, front hubs unlocked (doh! Had been locked since I bought at end of June.	7/12/18	120212	25.82			rear driveshaft put back in phase, front hubs unlocked (doh! Had been locked since I bought at end of June.
Lug bolts seized. Replaced drums with good used, replaced front hubs with good used and outer bearings with new. All lug nuts are new. New pads, shoes, and shoe springs. Did not adjust handbrake (works well). Mounted new tires.	7/1/18					Lug bolts seized. Replaced drums with good used, replaced front hubs with good used and outer bearings with new. All lug nuts are new. New pads, shoes, and shoe springs. Did not adjust handbrake (works well). Mounted new tires.